## Sheet1
100mAのグループ５に６本配置されているので、Ｙ軸とＥ０軸を入れ替える

Although each I/O port can sink more than the test conditions (20mA at VCC = 5V, 10mA at VCC = 3V) under steady state
conditions (non-transient), the following must be observed:
ATmega640/1280/2560:
1.)The sum of all IOL, for ports J0-J7, A0-A7, G2 should not exceed 200mA.
2.)The sum of all IOL, for ports C0-C7, G0-G1, D0-D7, L0-L7 should not exceed 200mA.
3.)The sum of all IOL, for ports G3-G4, B0-B7, H0-B7 should not exceed 200mA.
4.)The sum of all IOL, for ports E0-E7, G5 should not exceed 100mA.
5.)The sum of all IOL, for ports F0-F7, K0-K7 should not exceed 100mA.
If IOL exceeds the test condition, VOL may exceed the related specification. Pins

ピン	NAME	MAP	MEGA CONN	ソフトウェア定義	信号名	ポート	グループ	グループ最大電流	フォトカプラ数	移動後信号名	移動後フォトカプラ数
2	PE0 ( RXD0/PCINT8 )	Digital pin 0 (RX0)	D00	0		E	4	4=100mA	0		0
3	PE1 ( TXD0 )	Digital pin 1 (TX0)	D01	1		K	5
6	PE4 ( OC3B/INT4 )	Digital pin 2 (PWM)	D02	2	X-MAX	E	4
7	PE5 ( OC3C/INT5 )	Digital pin 3 (PWM)	D03	3	X-MIN	E	4
1	PG5 ( OC0B )	Digital pin 4 (PWM)	D04	4		G	4
5	PE3 ( OC3A/AIN1 )	Digital pin 5 (PWM)	D05	5		E	4
15	PH3 ( OC4A )	Digital pin 6 (PWM)	D06	6		H	2	2=200mA	1		1
16	PH4 ( OC4B )	Digital pin 7 (PWM)	D07	7		H	2
17	PH5 ( OC4C )	Digital pin 8 (PWM)	D08	8		H	2
18	PH6 ( OC2B )	Digital pin 9 (PWM)	D09	9		H	2
23	PB4 ( OC2A/PCINT4 )	Digital pin 10 (PWM)	D10	10		B	2
24	PB5 ( OC1A/PCINT5 )	Digital pin 11 (PWM)	D11	11		B	2
25	PB6 ( OC1B/PCINT6 )	Digital pin 12 (PWM)	D12	12		B	2
26	PB7 ( OC0A/OC1C/PCINT7 )	Digital pin 13 (PWM)	D13	13		B	2
		Digital pin 14 (PWM)	D14	14
		Digital pin 15 (PWM)	D15	15
13	PH1 ( TXD2 )	Digital pin 16 (TX2)	D16	16		H	2
12	PH0 ( RXD2 )	Digital pin 17 (RX2)	D17	17		H	2
46	PD3 ( TXD1/INT3 )	Digital pin 18 (TX1)	D18	18		D	3
45	PD2 ( RXDI/INT2 )	Digital pin 19 (RX1)	D19	19		D	3
44	PD1 ( SDA/INT1 )	Digital pin 20 (SDA)	D20	20		D	3
43	PD0 ( SCL/INT0 )	Digital pin 21 (SCL)	D21	21		D	3
78	PA0 ( AD0 )	Digital pin 22	D22	22		A	1	1=200mA			3
77	PA1 ( AD1 )	Digital pin 23	D23	23		A	1
76	PA2 ( AD2 )	Digital pin 24	D24	24	E0-EN	A	1			Y-EN
75	PA3 ( AD3 )	Digital pin 25	D25	25		A	1
74	PA4 ( AD4 )	Digital pin 26	D26	26	E0-STEP	A	1			Y-STEP
73	PA5 ( AD5 )	Digital pin 27	D27	27		A	1
72	PA6 ( AD6 )	Digital pin 28	D28	28	E0-DIR	A	1			Y-DIR
71	PA7 ( AD7 )	Digital pin 29	D29	29		A	1
60	PC7 ( A15 )	Digital pin 30	D30	30	E1-EN	C	3	3=200mA	3	E1-EN	3
59	PC6 ( A14 )	Digital pin 31	D31	31		C	3
58	PC5 ( A13 )	Digital pin 32	D32	32		C	3
57	PC4 ( A12 )	Digital pin 33	D33	33		C	3
56	PC3 ( A11 )	Digital pin 34	D34	34	E1-DIR	C	3			E1-DIR
55	PC2 ( A10 )	Digital pin 35	D35	35		C	3
54		Digital pin 36	D36	36	E1-STEP	C	3			E1-STEP
53	PC0 ( A8 )	Digital pin 37	D37	37		C	3
50	PD7 ( T0 )	Digital pin 38	D38	38	X-EN	D	2			X-EN
70	PG2 ( ALE )	Digital pin 39	D39	39		G	1
52	PG1 ( RD )	Digital pin 40	D40	40		G	2
51	PG0 ( WR )	Digital pin 41	D41	41		G	2
42	PL7	Digital pin 42	D42	42		L	3
41	PL6	Digital pin 43	D43	43		L	3
40	PL5 ( OC5C )	Digital pin 44 (PWM)	D44	44		L	3
39	PL4 ( OC5B )	Digital pin 45 (PWM)	D45	45		L	3
38	PL3 ( OC5A )	Digital pin 46 (PWM)	D46	46	Z-STEP	L	3			Z-STEP
37	PL2 ( T5 )	Digital pin 47	D47	47		L	3
36	PL1 ( ICP5 )	Digital pin 48	D48	48	Z-DIR	L	3			Z-DIR
35	PL0 ( ICP4 )	Digital pin 49	D49	49		L	3
22	PB3 ( MISO/PCINT3 )	Digital pin 50 (MISO)	D50	50		B	2
21	PB2 ( MOSI/PCINT2 )	Digital pin 51 (MOSI)	D51	51		B	2
20	PB1 ( SCK/PCINT1 )	Digital pin 52 (SCK)	D52	52		B	2
19	PB0 ( SS/PCINT0 )	Digital pin 53 (SS)	D53	53		B	2
97	PF0 ( ADC0 )	Analog pin 0	A00	54	X-STEP	F	5	5=100mA	6	X-STEP	3
96	PF1 ( ADC1 )	Analog pin 1	A01	55	X-DIR	F	5			X-DIR
95	PF2 ( ADC2 )	Analog pin 2	A02	56	Y-EN	F	5			E0-EN
94	PF3 ( ADC3 )	Analog pin 3	A03	57		F	5
93	PF4 ( ADC4/TMK )	Analog pin 4	A04	58		F	5
92	PF5 ( ADC5/TMS )	Analog pin 5	A05	59		F	5
91	PF6 ( ADC6 )	Analog pin 6	A06	60	Y-STEP	F	5			E0-STEP
90	PF7 ( ADC7 )	Analog pin 7	A07	61	Y-DIR	F	5			E0-DIR
89	PK0 ( ADC8/PCINT16 )	Analog pin 8	A08	62	Z-EN	K	5			Z-EN
88	PK1 ( ADC9/PCINT17 )	Analog pin 9	A09	63		K	5
87	PK2 ( ADC10/PCINT18 )	Analog pin 10	A10	64		K	5
86	PK3 ( ADC11/PCINT19 )	Analog pin 11	A11	65		K	5
85	PK4 ( ADC12/PCINT20 )	Analog pin 12	A12	66		K	5
84	PK5 ( ADC13/PCINT21 )	Analog pin 13	A13	67	THR0	K	5
83	PK6 ( ADC14/PCINT22 )	Analog pin 14	A14	68	THR1	K	5
82	PK7 ( ADC15/PCINT23 )	Analog pin 15	A15	69	THR2	K	5
10	VCC	VCC
11	GND	GND
27	PH7 ( T4 )
28	PG3 ( TOSC2 )
29	PG4 ( TOSC1 )
30	RESET	RESET
31	VCC	VCC
32	GND	GND
33	XTAL2	XTAL2
34	XTAL1	XTAL1
47	PD4 ( ICP1 )
48	PD5 ( XCK1 )
49	PD6 ( T1 )
61	VCC	VCC
62	GND	GND
65	PJ2 ( XCK3/PCINT11 )
66	PJ3 ( PCINT12 )
67	PJ4 ( PCINT13 )
68	PJ5 ( PCINT14 )
69	PJ6 ( PCINT 15 )
79	PJ7
80	VCC	VCC
81	GND	GND
98	AREF	Analog Reference
99	GND	GND
100	AVCC	VCC
4	PE2 ( XCK0/AIN0 )
8	PE6 ( T3/INT6 )
9	PE7 ( CLKO/ICP3/INT7 )
14	PH2 ( XCK2 )